## Cost vs. feature analysis
Digital Indicator Cost to Feature Analysis 2010
< $ 1000
< $ 500
< $ 300
0
2000
Cost $
Features
1080
1075

## 1075
1075 Digital Indicator
Digital Indicators
|  | Part Number |  | Range | Resolution | Contact Thread | Stem Dia. | IP | Price | Accuracy | Other
|  | 4336401 |  | 12.5mm / 0.5" | .01mm / .0005" | M 2.5 | 8 mm ^ | IP 51 | 192 | .025mm / .001"
^ 3/8" adapter bushing 4310103 included.
Accessories
|  | Part Number |  | Description |  |  |  |  | Price
| Data Cables | 4102410 | RS232 | 16 Exr - RS232 data cable |  |  |  |  | 72.5
|  | 4102411 | Digimatic | 16 Exd - 10 pin digimatic data cable |  |  |  |  | 77
|  | 4102357 | USB | 16 Exu - USB data cable for MarCom only |  |  |  |  | 124
| Battery | 4102520 |  | CR 2032, 3 V |  |  |  |  | 11
| Back Casing | 4336565 | Lug | Lug back |  |  |  |  | 40
| Adapter Bushing | 4310103 | 3/8" | 8 mm > 3/8" stem dia. |  |  |  |  | 11.75
| Dust Cap | 4336484 |  | Spindle Protector |  |  |  |  | 32.5
| Wireless | 4102321 | EX t | Wireless transmitter |  |  |  |  | 506
|  | 4102320 | FM1-USB | Wireless Receiver up to 500 devices |  |  |  |  | 657
|  | 2121335 | EX_DLL | Security Dongle - usb, to unlock Excel EX_DLL file |  |  |  |  | 155
Features
* Preset
* Inch to metric switchable
* Switchable Measurement Direction
* Scale Technology eliminates need for calibration

## 1080
1080 Digital Indicator
Digital Indicators
|  | Part Number |  | Range | Resolution | Contact Thread | Stem Dia. | IP | Price | Accuracy | Other
|  | 4336501 |  | 12.5mm / 0.5" | .005mm / .0001" | M 2.5 | 8 mm ^ | IP 51 | 260 | .015mm / .0006"
|  |  |  | Preset | 000.000mm
|  |  |  | Preset | 00.0000inch |  | ^ 3/8" adapter bushing 4310103 included.
Accessories
|  | Part Number |  | Description |  |  |  |  | Price
| Data Cables | 4102410 | RS232 | 16 Exr - RS232 data cable |  |  |  |  | 72.5
|  | 4102411 | Digimatic | 16 Exd - 10 pin digimatic data cable |  |  |  |  | 77
|  | 4102357 | USB | 16 Exu - USB data cable for MarCom only |  |  |  |  | 124
| Battery | 4102520 |  | CR 2032, 3 V |  |  |  |  | 11
| Back Casing | 4336565 | Lug | Lug back |  |  |  |  | 40
| Adapter Bushing | 4310103 | 3/8" | 8 mm > 3/8" stem dia. |  |  |  |  | 11.75
| Dust Cap | 4336484 |  | Spindle Protector |  |  |  |  | 32.5
| Wireless | 4102321 | EX t | Wireless transmitter |  |  |  |  | 506
|  | 4102320 | FM1-USB | Wireless Receiver up to 500 devices |  |  |  |  | 657
|  | 2121335 | EX_DLL | Security Dongle - usb, to unlock Excel EX_DLL file |  |  |  |  | 155
Features
* Preset
* Inch to metric switchable
* Switchable Measurement Direction
* Scale Technology eliminates need for calibration

## 1081
1081 Digital Indicator
Digital Indicators
|  | Part Number |  | Range | Resolution | Contact Thread | Stem Dia. | IP | Price | Accuracy | Other
|  | 4336350 |  | 12.5mm / 0.5" | .001mm / .00005" | M 2.5 | 8 mm ^ | IP 51 | 317 | .005mm / .0002"
^ 3/8" adapter bushing 4310103 included.
Accessories
|  | Part Number |  | Description |  |  |  |  | Price
| Data Cables | 4102410 | RS232 | 16 Exr - RS232 data cable |  |  |  |  | 72.5
|  | 4102411 | Digimatic | 16 Exd - 10 pin digimatic data cable |  |  |  |  | 77
|  | 4102357 | USB | 16 Exu - USB data cable for MarCom only |  |  |  |  | 124
| Battery | 4102520 |  | CR 2032, 3 V |  |  |  |  | 11
| Back Casing | 4336565 | Lug | Lug back |  |  |  |  | 40
| Adapter Bushing | 4310103 | 3/8" | 8 mm > 3/8" stem dia. |  |  |  |  | 11.75
| Wireless | 4102321 | EX t | Wireless transmitter |  |  |  |  | 506
|  | 4102320 | FM1-USB | Wireless Receiver up to 500 devices |  |  |  |  | 657
|  | 2121335 | EX_DLL | Security Dongle - usb, to unlock Excel EX_DLL file |  |  |  |  | 155
Features
* Preset
* Inch to metric switchable
* Switchable Measurement Direction
* Scale Technology eliminates need for calibration

## 1086
1086 Digital Indicator
Digital Indicators
|  | Part Number |  | Range | Resolution | Contact Thread | Stem Dia. | IP | Price | Accuracy | Other
|  | 4337030 |  | 12.5mm / 0.5" | .01mm / .0005" | M2.5 | 8 mm | IP 42 | 406 | .02mm / .001"
|  | 4337031 |  | 25mm / 1.0" | .01mm / .0005" | M2.5 | 8 mm | IP 42 | 481 | .02mm / .001"
|  | 4337032 |  | 50mm / 2.0" | .01mm / .0005" | M2.5 | 8 mm | IP 42 | 797 | .02mm / .001"
|  | 4337033 |  | 100mm / 4.0" | .01mm / .0005" | M2.5 | 8 mm | IP 42 | 1010 | .02mm / .001"
|  | 4337055 | (Z) | 12.5mm / 0.5" | .01mm / .0005" | 4_48 | 3/8" | IP 42 | 406 | .02mm / .001"
|  | 4337056 | (Z) | 25mm / 1.0" | .01mm / .0005" | 4_48 | 3/8" | IP 42 | 481 | .02mm / .001"
|  | 4337020 |  | 12.5mm / 0.5" | .001mm / .00005" | M2.5 | 8 mm | IP 42 | 489 | .005mm / .0002"
|  | 4337021 |  | 25mm / 1.0" | .001mm / .00005" | M2.5 | 8 mm | IP 42 | 562 | .005mm / .0002"
|  | 4337022 |  | 50mm / 2.0" | .001mm / .00005" | M2.5 | 8 mm | IP 42 | 856 | .006mm / .00025"
|  | 4337023 |  | 100mm / 4.0" | .001mm / .00005" | M2.5 | 8 mm | IP 42 | 1080 | .008mm / .00035"
|  | 4337050 | (Z) | 12.5mm / 0.5" | .001mm / .00005" | 4_48 | 3/8" | IP 42 | 489 | .005mm / .0002"
|  | 4337051 | (Z) | 25mm / 1.0" | .001mm / .00005" | 4_48 | 3/8" | IP 42 | 562 | .005mm / .0002"
|  | 4337045 | (W) | 12.5mm / 0.5" | .01mm / .0005" | M2.5 | 8 mm | IP 54 | 426 | .02mm / .001"
|  | 4337046 | (W) | 25mm / 1.0" | .01mm / .0005" | M2.5 | 8 mm | IP 54 | 496 | .02mm / .001"
|  | 4337040 | (W) | 12.5mm / 0.5" | .001mm / .00005" | M2.5 | 8 mm | IP 54 | 496 | .005mm / .0002"
|  | 4337041 | (W) | 25mm / 1.0" | .001mm / .00005" | M2.5 | 8 mm | IP 54 | 560 | .005mm / .0002"
Features |  | Accessories
|  | Part Number |  | Description |  |  |  |  | Price
* Preset or zero capable | Data Cables | 4102410 | RS232 | 16 Exr - RS232 data cable |  |  |  |  | 72.5
* Tolerances - box display go/no-go |  | 4102411 | Digimatic | 16 Exd - 10 pin digimatic data cable |  |  |  |  | 77
* MM / Inch Switchable |  | 4102357 | USB | 16 Exu - USB data cable for MarCom only |  |  |  |  | 124
* Switch measurement direction | Battery | 4884464 |  | CR 2450 - 3V purchased from Germany |  |  |  |  | 10.25
* Bezel rotates 280º |  | EBY-1018 |  | CR 2450 - 3V (package qty of 25) |  |  |  |  | 5
* Factor Multiplier | Back Casing | 4337421 | Lug | Lug Back |  |  |  |  | 35.5
* 11 mm high numerics |  | 2246308 | Dovetail | Adjustable back - Dove tail |  |  |  |  | 39.5
* Scale Technology eliminates |  | 4337333 | Flat | Flat back |  |  |  |  | 14.25
need for calibration | Lifters | 4336311 | 1085 a | Mechanical handswitch lifter (for 0.5" and 1.0" models) |  |  |  |  | 38.5
|  | 4336237 | 1082 p | Pneumatic footswitch lifter (for 0.5" and 1.0" models) |  |  |  |  | 407
|  | 4336230 | 1082 p | Pneumatic footswitch lifter (for 2.0" and 4.0" models) |  |  |  |  | 522
| Spindle Caps | 4337323 |  | Metal spindle protector (for 0.5" models) |  |  |  |  | 37
|  | 4337324 |  | Metal spindle protector (for 1.0" models) |  |  |  |  | 43
| Adapter Bushing | 4310103 | 3/8" | 8 mm > 3/8" stem dia. |  |  |  |  | 11.75
| Wireless | 4102321 | EX t | Wireless transmitter |  |  |  |  | 506
|  | 4102320 | FM1-USB | Wireless Receiver up to 500 devices |  |  |  |  | 657
|  | 2121335 | EX_DLL | Security Dongle - usb, to unlock Excel EX_DLL file |  |  |  |  | 155

## 1087
1087 Digital Indicator
Digital Indicators
|  | Part Number |  | Range | Resolution | Contact Thread | Stem Dia. | IP | Price | Accuracy | Other
|  | 4337060 |  | 12.5mm / 0.5" | .001mm / .00005" | M 2.5 | 8 mm | IP 42 | 611 | .005mm / .0002"
|  | 4337061 |  | 25mm / 1.0" | .001mm / .00005" | M 2.5 | 8 mm | IP 42 | 645 | .005mm / .0002"
|  | 4337070 | (Z) | 12.5mm / 0.5" | .001mm / .00005" | 4-48 | 3/8" | IP 42 | 611 | .005mm / .0002"
|  | 4337071 | (Z) | 25mm / 1.0" | .001mm / .00005" | 4-48 | 3/8" | IP 42 | 645 | .005mm / .0002"
|  | 4337062 | (B)^ | 12.5mm / 0.5" | .001mm / .00005" | M 2.5 | 8 mm | IP 42 | 622 | .005mm / .0002"
^(B) model stores min value and is used for bore gaging applications only.
Accessories
|  | Part Number |  | Description |  |  |  |  | Price
| Data Cables | 4102410 | RS232 | 16 Exr - RS232 data cable |  |  |  |  | 72.5
|  | 4102411 | Digimatic | 16 Exd - 10 pin digimatic data cable |  |  |  |  | 77
|  | 4102357 | USB | 16 Exu - USB data cable for MarCom only |  |  |  |  | 124
| Battery | 4884464 |  | CR 2450 - 3V purchased from Germany |  |  |  |  | 10.25
|  | EBY-1018 |  | CR 2450 - 3V (package qty of 25, minimum purchase qty) |  |  |  |  | 5
| Back Casing | 4337421 | Lug | Lug Back |  |  |  |  | 35.5
|  | 2246308 | Dovetail | Adjustable back - Dove tail |  |  |  |  | 39.5
|  | 4337333 | Flat | Flat back |  |  |  |  | 14.25
| Lifters | 4336311 | 1085 a | Mechanical handswitch lifter (for 0.5" and 1.0" models) |  |  |  |  | 38.5
|  | 4336237 | 1082 p | Pneumatic footswitch lifter (for 0.5" and 1.0" models) |  |  |  |  | 407
| Spindle Caps | 4337323 |  | Metal spindle protector (for 0.5" models) |  |  |  |  | 37
|  | 4337324 |  | Metal spindle protector (for 1.0" models) |  |  |  |  | 43
| Adapter Bushing | 4310103 | 3/8" | 8 mm > 3/8" stem dia. |  |  |  |  | 11.75
Features
| Wireless | 4102321 | EX t | Wireless transmitter |  |  |  |  | 506
* Dynamics - Min, Max, TIR |  | 4102320 | FM1-USB | Wireless Receiver up to 500 devices |  |  |  |  | 657
* Analog scale - range adjustable |  | 2121335 | EX_DLL | Security Dongle - usb, to unlock Excel EX_DLL file |  |  |  |  | 155
* Tolerances - go/no-go indication
* Preset or zero comparative measurement capable
* Factor Multiplier
* MM / Inch Switchable
* Switch measurement direction
* Bezel rotates 280º
* Scale Technology eliminates
need for calibration

## 1088
1088 Digital Indicator
Digital Indicators
|  | Part Number |  | Range | Resolution | Contact Thread | Stem Dia. | IP | Price | Accuracy | Other
|  | 4337010 | (W) | 12.5mm / 0.5" | .001mm / .00005" | M 2,5 | 8mm | IP 54 | 664 | .005mm / .0002"
|  | 4337011 | (W) | 25mm / 1.0" | .001mm / .00005" | M 2,5 | 8mm | IP 54 | 748 | .005mm / .0002"
|  | 4337012 |  | 50mm / 2.0" | .001mm / .00005" | M 2,5 | 8mm | IP 42 | 1020 | .008mm / .0003"
2000 SG
Accessories
|  | Part Number |  | Description |  |  |  |  | Price
| Data Cables | 4346020 | RS232 | RS232 data cable |  |  |  |  | 78.5
|  | 4346021 | Digimatic | Digimatic data cable |  |  |  |  | 79.5
|  | 4346023 | USB | USB data cable for MarCom only |  |  |  |  | 105
| Back Casing | 4336310 | Lug | 1085 b horizontal and vertical mounting lug |  |  |  |  | 39
| Remote Control | 4346035 | 2000 sg | 2000sg remote control device (reset, zero, pre-set, range, send data) |  |  |  |  | 271
| Manual Lifter | 4336311 | 1085 a | 2000 h manual cable lifter (camera shuttle release style) |  |  |  |  | 38.5
|  | 4336237 | 1082 p | Pneumatic footswitch lifter (for 0.5" and 1.0" models) |  |  |  |  | 407
|  | 4336230 | 1082 p | Pneumatic footswitch lifter (for 2.0" and 4.0" models) |  |  |  |  | 522
| Wireless | 2121369 | Mahr t | Wireless transmitter |  |  |  |  | 535
Features |  | 4102320 | FM1-USB | Wireless Receiver up to 500 devices |  |  |  |  | 657
|  | 2121335 | EX_DLL | Security Dongle - usb, to unlock Excel EX_DLL file |  |  |  |  | 155
* 115Vac - Powered
* Dynamics - Min, Max, TIR
* Analog scale - range adjustable
* Tolerances - go/no-go LCD indication
* Preset or zero comparative measurement capable
* MM / Inch Switchable
* Switch measurement direction
* Duplex communication capable
* Bezel rotates 280º
* Free downloadable button locking software
* Scale Technology eliminates need for calibration

## 20002001
2000/2001 Digital Comparator
Digital Comparators
|  |  | Part Number (Model) |  | Range | Resolution | Contact Thread | Stem Dia. | IP | Price | Accuracy | Other
|  |  | 4346900 (2000) |  | 1.8mm / .070" | .001mm / .00005" | M 2.5 | 8 mm ^ | IP 54 | 760 | .6um / .000024"
[5 empty] | 1.8mm / .070" | .0005mm / .00002" |  |  |  |  | .6um / .000024"
[5 empty] | 0.8mm / .031" | .0002mm / .00001" |  |  |  |  | .3um / .000012"
|  |  | 4346910 (2001) |  | 1.8mm / .070" | .001mm / .00005" | M 2.5 | 8 mm ^ | IP 54 | 817 | .6um / .000024"
[5 empty] | 1.8mm / .070" | .0005mm / .00002" |  |  |  |  | .6um / .000024"
[5 empty] | 0.8mm / .031" | .0002mm / .00001" |  |  |  |  | .3um / .000012"
[5 empty] | (Total Span) |  |  | ^ 3/8" adapter bushing 4310103 included.
2000 SG
Accessories
|  |  | Part Number |  | Description |  |  |  |  | Price
|  | Data Cables | 4346020 | RS232 | RS232 data cable |  |  |  |  | 78.5
|  |  | 4346021 | Digimatic | Digimatic data cable |  |  |  |  | 79.5
|  |  | 4346023 | USB | USB data cable for MarCom only |  |  |  |  | 105
Features 2000 |  | Mounting Lug | 4336310 | Lug | 1085 b horizontal and vertical mounting lug |  |  |  |  | 39
* 115Vac - W/ 40 hour rechargeable battery |  | Remote Control | 4346035 | 2000 sg | 2000sg remote control device (reset, zero, pre-set, range, send data) |  |  |  |  | 271
* Analog scale - range adjustable
* Tolerances - go/no-go indication |  | Manual Lifter | 4346010 | 2000 h | 2000 h manual cable lifter (camera shuttle release style) |  |  |  |  | 48.5
* Preset measurement capable |  | Pneumatic Lift | 4346011 | 2000 p | 2000 p pneumatic lifter (adaptor only) |  |  |  |  | 99
* Bezel rotates 280º |  | Force Adjust | 4346012 | 2000 m | 2000 m gaging force adjuster |  |  |  |  | 23.5
* Adjustable pre-travel
* MM / Inch Switchable |  | Wireless | 2121369 | Mahr t | Wireless transmitter |  |  |  |  | 535
* Switch measurement direction |  |  | 4102320 | FM1-USB | Wireless Receiver up to 500 devices |  |  |  |  | 657
* Duplex communication capable |  |  | 2121335 | EX_DLL | Security Dongle - usb, to unlock Excel EX_DLL file |  |  |  |  | 155
|  | Springs | See Catalog |  | Measuring force springs available from 0.25N to 2.5N |  |  |  |  | ---
Features 2001
* All the same features as 2000, plus…
* Dynamics - Min, Max, TIR
* Tolerances - go/no-go indication
* Factor Multiplier
* Free downloadable button locking software
* Tolerance condition control output

## 2100
2100 Digital Comparator
Digital Comparators
|  |  | Part Number (Model) |  | Range | Resolution | Contact Thread | Stem Dia. | IP | Price | Accuracy | Other
|  |  | 4346201 (2100) |  | ±1.4mm / .055" | .01mm / .0005" | M 2.5 | 8 mm ^ | IP 54 | 1010 | 2um / .000080"
[5 empty] | ±1.4mm / .055" | .005mm / .0002" |  |  |  |  | 2um / .000080"
[5 empty] | ±1.0mm / .040" | .001mm / .00005" |  |  |  |  | 1um / .000045"
[5 empty] | ±1.0mm / .040" | .0005mm / .00002" |  |  |  |  | 1um / .000045"
^ 3/8" adapter bushing 4310103 included.
2000 SG
Accessories
|  |  | Part Number |  | Description |  |  |  |  | Price
|  | Data Cables | 4346020 | RS232 | RS232 data cable |  |  |  |  | 78.5
|  |  | 4346021 | Digimatic | Digimatic data cable |  |  |  |  | 79.5
|  |  | 4346023 | USB | USB data cable for MarCom only |  |  |  |  | 105
|  | Mounting Lug | 4336310 | Lug | 1085 b horizontal and vertical mounting lug |  |  |  |  | 39
Features 2100 |  | Remote Control | 4346035 | 2000 sg | 2000sg remote control device (reset, zero, pre-set, range, send data) |  |  |  |  | 271
* 115Vac - Powered |  | Manual Lifter | 4346010 | 2000 h | 2000 h manual cable lifter (camera shuttle release style) |  |  |  |  | 48.5
* Analog scale - range adjustable |  | Pneumatic Lift | 4346011 | 2000 p | 2000 p pneumatic lifter (adaptor only) |  |  |  |  | 99
* Tolerances - go/no-go LCD indication |  | Force Adjust | 4346012 | 2000 m | 2000 m gaging force adjuster |  |  |  |  | 23.5
* Preset measurement capable
* Bezel rotates 280º |  | Wireless | 2121369 | Mahr t | Wireless transmitter |  |  |  |  | 535
* Adjustable pre-travel |  |  | 4102320 | FM1-USB | Wireless Receiver up to 500 devices |  |  |  |  | 657
* MM / Inch Switchable |  |  | 2121335 | EX_DLL | Security Dongle - usb, to unlock Excel EX_DLL file |  |  |  |  | 155
* Switch measurement direction
* Duplex communication capable |  | Springs | See Catalog |  | Measuring force springs available from 0.25N to 2.5N |  |  |  |  | ---
* Dynamics - Min, Max, TIR
* Factor Multiplier
* Free downloadable button locking software
* Tolerance condition control output

## Maxum III
Maxum III Digital Comparator
Digital Comparators
|  |  |  | Part Number |  | Range | Resolution | Contact Thread | Stem Length | Stem Dia. | IP | Price | Accuracy | Other
|  |  |  | 2033101 | ^ | ±1.0mm / .040" | { .005mm / .0005" ; .001mm / .0001" ; .001mm / .00005" ; .0005mm / .00002" } | 4-48 | 17mm / .670" | .375" | IP 54 | 414 | .011mm / .0004" or .0025mm / .0001"
|  |  |  | 2033103 | ^ | ±1.0mm / .040" |  | 4-48 | 38mm / 1.5" | .375" | IP 54 | 466
|  |  |  | 2033105 | ^ | ±1.0mm / .040" |  | M 2.5 | 17mm / .670" | 8 mm | IP 54 | 414
|  |  | No Data Port | 2033107 | ^ | ±1.0mm / .040" |  | M 2.5 | 38mm / 1.5" | 8 mm | IP 54 | 466
|  |  |  | 2033102 |  | ±1.99mm / .100" | { .005mm / .0005" ; .001mm / .0001" } | 4-48 | 22mm / .870" | .375" | IP 54 | 414 | .018mm / .0007"
|  |  |  | 2033104 |  | ±1.99mm / .100" |  | 4-48 | 38mm / 1.5" | .375" | IP 54 | 466
|  |  |  | 2033106 |  | ±1.99mm / .100" |  | M 2.5 | 22mm / .870" | 8 mm | IP 54 | 414
|  |  |  | 2033108 |  | ±1.99mm / .100" |  | M 2.5 | 38mm / 1.5" | 8 mm | IP 54 | 466
|  |  |  | 2033001 | ^^ | N/A | N/A | N/A | N/A | N/A | IP 54 | 322 | N/A
|  |  |  | 2033111 | ^ | ±1.0mm / .040" | { .005mm / .0005" ; .001mm / .0001" ; .001mm / .00005" ; .0005mm / .00002" } | 4-48 | 17mm / .670" | .375" | IP 54 | 542 | .011mm / .0004" or .0025mm / .0001"
|  |  |  | 2033113 | ^ | ±1.0mm / .040" |  | 4-48 | 38mm / 1.5" | .375" | IP 54 | 594
|  |  |  | 2033115 | ^ | ±1.0mm / .040" |  | M 2.5 | 17mm / .670" | 8 mm | IP 54 | 542
|  |  | 6 Pin Data Port | 2033117 | ^ | ±1.0mm / .040" |  | M 2.5 | 38mm / 1.5" | 8 mm | IP 54 | 594
|  |  |  | 2033112 |  | ±1.99mm / .100" | { .005mm / .0005" ; .001mm / .0001" } | 4-48 | 22mm / .870" | .375" | IP 54 | 542 | .018mm / .0007"
| Remote Indicating Unit (shown w/ Digital Transducer) |  |  | 2033114 |  | ±1.99mm / .100" |  | 4-48 | 38mm / 1.5" | .375" | IP 54 | 594
|  |  |  | 2033116 |  | ±1.99mm / .100" |  | M 2.5 | 22mm / .870" | 8 mm | IP 54 | 542
|  |  |  | 2033118 |  | ±1.99mm / .100" |  | M 2.5 | 38mm / 1.5" | 8 mm | IP 54 | 594
|  |  |  | 2033011 | ^^ | N/A | N/A | N/A | N/A | N/A | IP 54 | 440 | N/A
|  |  |  | 2033121 | ^ | ±1.0mm / .040" | { .005mm / .0005" ; .001mm / .0001" ; .001mm / .00005" ; .0005mm / .00002" } | 4-48 | 17mm / .670" | .375" | IP 54 | 566 | .011mm / .0004" or .0025mm / .0001"
Features |  |  |  | 2033123 | ^ | ±1.0mm / .040" |  | 4-48 | 38mm / 1.5" | .375" | IP 54 | 618
|  |  |  | 2033125 | ^ | ±1.0mm / .040" |  | M 2.5 | 17mm / .670" | 8 mm | IP 54 | 566
* Digital / analog fan |  |  | 10 Pin Data Port | 2033127 | ^ | ±1.0mm / .040" |  | M 2.5 | 38mm / 1.5" | 8 mm | IP 54 | 618
* Dynamics - Min, Max and TIR |  |  |  | 2033122 |  | ±1.99mm / .100" | { .005mm / .0005" ; .001mm / .0001" } | 4-48 | 22mm / .870" | .375" | IP 54 | 566 | .018mm / .0007"
* Ruggedized diecast metal casing |  |  |  | 2033124 |  | ±1.99mm / .100" |  | 4-48 | 38mm / 1.5" | .375" | IP 54 | 618
* mm / in selectable |  |  |  | 2033126 |  | ±1.99mm / .100" |  | M 2.5 | 22mm / .870" | 8 mm | IP 54 | 566
* Measurement direction selectable |  |  |  | 2033128 |  | ±1.99mm / .100" |  | M 2.5 | 38mm / 1.5" | 8 mm | IP 54 | 618
* Tolerance indication |  |  |  | 2033021 | ^^ | N/A | N/A | N/A | N/A | N/A | IP 54 | 464 | N/A
* Auto-power down |  |  |  | ^ Possess the ability to reduce digital range to ±0.199mm / 0.020" thus obtaining higher accuracy as listed above.
* Special options - |  |  |  | ^^ Remote Indicating Unit. (Digital Transducer(DT) sold separately.)
Setup and Calibration lockout,
4:5 ratio, 12 O'clock stem mount,
Lug back, and longer stem lengths
Accessories
|  |  |  | Part Number |  | Description | [5 empty] | Price
|  |  | Data Cables | 2239036 | RS232 | 6 pin MaxumIII output port to RS232 | [5 empty] | 226
|  |  |  | 2239035 | Digimatic | 6 pin MaxumIII output port to digimatic | [5 empty] | 187
|  |  |  | 2239038 | RS232 | 10 pin MaxumIII output port to RS232 | [5 empty] | 237
|  |  |  | 2239037 | Digimatic | 10 pin MaxumIII output port to digimatic | [5 empty] | 200
|  |  |  | 2121428 | USB | 6 pin MaxumIII output port to usb Smartcable for MarCom or PC | [5 empty] | 189
|  |  |  | 2121429 | USB | 10 pin MaxumIII output port to usb Smartcable for MarCom or PC | [5 empty] | 189
|  |  |  | 200-10Y-E__ | Relay | Relay Smartcable for output of up to 2 coil switches | [5 empty] | CALL
|  |  | Footswitch | 300-50 | ftsw | Send data foot switch used with RS232 data cables listed here | [5 empty] | 83
|  |  |  | EAS-2867 | handsw | 10 pin remote hold / reset handswitch | [5 empty] | 249
|  |  |  | EAS-2868 | ftsw | 10 pin remote hold / reset footswitch | [5 empty] | 249
|  |  | Back Casing | EBK-1006 | Lug | Lug - vertical and horizontal orientation | [5 empty] | 16
|  |  |  | EBK-1007 | Adj. | Adjustable slide back | [5 empty] | 45.5
|  |  |  | EBK-1005 | Rack | Rack back | [5 empty] | 45.5
|  |  | Battery | 2239138 |  | Maxum III Battery | [5 empty] | 9.25
|  |  | Misc. | ECV-1307-W1 |  | Splash cover | [5 empty] | 5.5
| Overlay Kit |  |  | 2239040 |  | Overlay kit | [5 empty] | 15.5
|  |  | Wireless | 2121368 | MaxIII t | Wireless transmitter | [5 empty] | 535
|  |  |  | 4102320 | FM1-USB | Wireless Receiver up to 500 devices | [5 empty] | 657
|  |  |  | 2121335 | EX_DLL | Security Dongle - usb, to unlock Excel EX_DLL file | [5 empty] | 155
|  |  |  | Transducers |  | * Used with Remote Indicating Units
|  |  |  | Part Number | Description |  | Range | Contact Thread | Stem Length | Stem Dia. |  | Price
|  |  | Long Range | 2033092 | Cannister Transducer |  | ±1.99mm / .100" | 4-48 | .375" | .670" |  | 360
|  |  |  | 2033094 | Cannister Transducer |  | ±1.99mm / .100" | 4-48 | .375" | 1.5" |  | 387
|  |  |  | 2033096 | Cannister Transducer |  | ±1.99mm / .100" | M 2.5 | 8 mm | .670" |  | 360
|  |  |  | 2033098 | Cannister Transducer |  | ±1.99mm / .100" | M 2.5 | 8 mm | 1.5" |  | 387
|  |  | Short Range | 2033091 | Cannister Transducer |  | ±1.0mm / .040" | 4-48 | .375" | .670" |  | 329
|  |  |  | 2033093 | Cannister Transducer |  | ±1.0mm / .040" | 4-48 | .375" | 1.5" |  | 387
|  |  |  | 2033095 | Cannister Transducer |  | ±1.0mm / .040" | M 2.5 | 8 mm | .670" |  | 329
|  |  |  | 2033097 | Cannister Transducer |  | ±1.0mm / .040" | M 2.5 | 8 mm | 1.5" |  | 387
|  |  |  | 2033099 | Pencil Transducer |  | ±1.0mm / .040" | 4-48 | .375" | n/a |  | 357
Cannister Style |  | Pencil Style
Right Angle Cap
(Included with each transducer)
Return to Top of Page

## EDI
uMaxum Digital Comparator
Digital Comparators
|  |  |  | Part Number** |  | Range | Resolution^ | Contact Thread | Stem Length | Stem Dia. | IP | Price | Accuracy^^ | Other
|  |  |  | EDI-5 | -0-1-0-2 | ±1.0mm / .040" | .001mm / .00005" | 4-48 | 12mm / .460" | .375" | IP 54 | 299 | ±.005mm / .0002" at FS & ±.001mm / .00005" at 1/2FS
[5 empty] | -0-2-0-2 | ±1.0mm / .040" | .001mm / .00005" | 4-48 | 38mm / 1.5" | .375" | IP 54 | 299
[5 empty] | -0-3-0-2 | ±1.0mm / .040" | .001mm / .00005" | M 2.5 | 12mm / .460" | 8 mm | IP 54 | 299
[5 empty] | -0-4-0-2 | ±1.0mm / .040" | .001mm / .00005" | M 2.5 | 38mm / 1.5" | 8 mm | IP 54 | 299
|  |  |  | EDI-2 | -0-1-0-2 | ±1.0mm / .040" | .0005mm / .00002" | 4-48 | 12mm / .460" | .375" | IP 54 | 432 | ±.005mm / .0002" at FS & ±.001mm / .00005" at 1/2FS
[5 empty] | -0-2-0-2 | ±1.0mm / .040" | .0005mm / .00002" | 4-48 | 38mm / 1.5" | .375" | IP 54 | 432
[5 empty] | -0-3-0-2 | ±1.0mm / .040" | .0005mm / .00002" | M 2.5 | 12mm / .460" | 8 mm | IP 54 | 432
|  |  |  | Flatback | -0-4-0-2 | ±1.0mm / .040" | .0005mm / .00002" | M 2.5 | 38mm / 1.5" | 8 mm | IP 54 | 432
|  |  |  | EDI-3 | -0-1-0-0 | ±1.0mm / .040" | .001mm / .00005" | 4-48 | 12mm / .460" | .375" | IP 54 | 332 | ±.005mm / .0002" at FS & ±.001mm / .00005" at 1/2FS
[5 empty] | -0-2-0-0 | ±1.0mm / .040" | .001mm / .00005" | 4-48 | 38mm / 1.5" | .375" | IP 54 | 332
[5 empty] | -0-3-0-0 | ±1.0mm / .040" | .001mm / .00005" | M 2.5 | 12mm / .460" | 8 mm | IP 54 | 332
[5 empty] | -0-4-0-0 | ±1.0mm / .040" | .001mm / .00005" | M 2.5 | 38mm / 1.5" | 8 mm | IP 54 | 332
|  |  |  | EDI-4 | -0-1-0-0 | ±1.0mm / .040" | .0005mm / .00002" | 4-48 | 12mm / .460" | .375" | IP 54 | 448 | ±.005mm / .0002" at FS & ±.001mm / .00005" at 1/2FS
[5 empty] | -0-2-0-0 | ±1.0mm / .040" | .0005mm / .00002" | 4-48 | 38mm / 1.5" | .375" | IP 54 | 448
[5 empty] | -0-3-0-0 | ±1.0mm / .040" | .0005mm / .00002" | M 2.5 | 12mm / .460" | 8 mm | IP 54 | 448
|  |  |  | Perpendicular | -0-4-0-0 | ±1.0mm / .040" | .0005mm / .00002" | M 2.5 | 38mm / 1.5" | 8 mm | IP 54 | 448
Features |  |  |  | ** For Flat back models select EDI-5XXXX or EDI-2XXXX above. | [7 empty] | see above
|  |  |  | ** For Perpendicular models select EDI-3XXXX or EDI-4XXXX above. | [7 empty] | same as above
* Analog scale |  |  |  | ** For Lug back models replace last digit with the number 1 (i.e.EDI-50101). | [7 empty] | see above
* mm / in selectable |  |  |  | ** For all other models see the main Catalog for the EDI-XXX0X configurator.
* Measurement direction selectable
* Bezel rotates 280º | [5 empty] | ^ Resolutions user selectable: { .02mm / .001"; .01mm / .0005"; .005mm / .0002"; .002mm / .0001" }.
* Preset capabilities | [5 empty] | ^^ FS = Full Scale = ±1mm / 0.040" ; 1/2FS = half-scale = ±0.5mm / 0.020".
* Tolerance indication & box display go/nogo
* Special options -
Setup, Calibration, or in/mm button lockout,
4:5 ratio, disable sleep mode, power-up units
EDS Versions
Accessories
|  |  |  | Part Number |  | Description | [5 empty] | Price
|  |  | Data Cables | SCB-4 | RS232 | RS232 data cable (2229173) | [5 empty] | 194
|  |  |  | 2001025 | Digimatic | Digimatic data cable | [5 empty] | 136
|  |  |  | 2121427 | USB | USB Smartcable for MarCom or PC | [5 empty] | 189
|  |  |  | 200-10Y-UM | Relay | Relay Smartcable for output of up to 2 coil switches | [5 empty] | CALL
|  |  | Footswitch | 300-50 | ftsw | Send data footswitch used with SCB-4 | [5 empty] | 83
|  |  | Battery | EBY-1018 |  | CR2450 - Umaxum Battery (package qty of 25) | [5 empty] | 5
|  |  | Back Casing | EBK-1010 | Lug | Lug Back | [5 empty] | 26.5
|  |  |  | EBK-1018 | Flat | Flat Back | [5 empty] | 6.5
|  |  |  | EBK-1012 | Post | Post Back | [5 empty] | 44
|  |  |  | EBK-1013 | Screw | Screw Back | [5 empty] | 44
|  |  |  | EBK-1014 | rack | Adjustable rack back (used with SE-33 or SE-73 mount) | [5 empty] | 59.5
|  | Lugback Model |  | EBK-1016 | slide | Adjustable slide back 0.5" slot x 1/4-20 thd | [5 empty] | 44
|  |  | Misc. | EKY-1024 | key | Lockout Access key | [5 empty] | 84.5
|  |  |  | ECV-1307-W2 | cover | Dust Cover | [5 empty] | 5.5
|  |  |  | SP-351 | spring | Spring - for lighter gaging force (35g / 1.2oz) | [5 empty] | 14.75
|  |  |  | LR-40 | lifter | Ox bow lifting lever | [5 empty] | 17.5
|  |  | Wireless | 2121336 | uMax t | Wireless transmitter | [5 empty] | 535
|  |  |  | 4102320 | FM1-USB | Wireless Receiver up to 500 devices | [5 empty] | 657
|  |  |  | 2121335 | EX_DLL | Security Dongle - usb, to unlock Excel EX_DLL file | [5 empty] | 155
Return to Top of Page
No
Data Port
7 Pin
Data Port

## XLI
uMaxum XL Digital Indicator
Digital Comparators
|  |  | Part Number** |  | Range | Resolution^ | Contact Thread | Stem Length | Stem Dia. | IP | Price | Accuracy | Other
|  |  | XLI-1 | - 0- 0- 0- 0 | 12.5mm / 0.5" | .0005mm / .00002" | 4-48 | 16mm / .630" | .375" | IP 42 | 432 | .005mm / .0002"
|  |  |  | - 0- 0- 0- 1 | 12.5mm / 0.5" | .0005mm / .00002" | 4-48 | 16mm / .630" | .375" | IP 42 | 432
|  |  | XLI-2 | - 0- 0- 0- 0 | 25mm / 1.0" | .0005mm / .00002" | 4-48 | 16mm / .630" | .375" | IP 42 | 560
|  |  |  | - 0- 0- 0- 1 | 25mm / 1.0" | .0005mm / .00002" | 4-48 | 16mm / .630" | .375" | IP 42 | 560
|  |  | XLI-3 | - 0- 0- 0- 0 | 12.5mm / 0.5" | .0005mm / .00002" | M 2.5 | 16mm / .630" | 8 mm | IP 42 | 429 | .005mm / .0002"
|  |  |  | - 0- 0- 0- 1 | 12.5mm / 0.5" | .0005mm / .00002" | M 2.5 | 16mm / .630" | 8 mm | IP 42 | 429
|  |  | XLI-4 | - 0- 0- 0- 0 | 25mm / 1.0" | .0005mm / .00002" | M 2.5 | 16mm / .630" | 8 mm | IP 42 | 543
|  |  |  | - 0- 0- 0- 1 | 25mm / 1.0" | .0005mm / .00002" | M 2.5 | 16mm / .630" | 8 mm | IP 42 | 543
|  |  | XLI-5* | - 0- 0- 0- 0 | 25mm / 1.0" | .0005mm / .00002" | M 2.5 | 16mm / .630" | 8 mm | IP 42 | 543
|  |  |  | - 0- 0- 0- 1 | 25mm / 1.0" | .0005mm / .00002" | M 2.5 | 16mm / .630" | 8 mm | IP 42 | 543
* No Spring version. Used with deaload weights.
** For Flat back models replace last digit with the number 0 (i.e. XLI-10000).
** For Lug back models replace last digit with the number 1 (i.e. XLI-10001).
** For Adjustable Slide back models replace last digit with the number 2 (i.e. XLI-10002).
** For Post back models replace last digit with the number 3 (i.e. XLI-10003).
Features |  |  | ** For Screw Mount back models (0.5"L x 1/4-28thd) replace last digit with the number 4 (i.e. XLI-10004).
** For all other models see the main Catalog for the XLI-XX00X configurator.
* Analog scale
* mm / in selectable |  |  |  |  | ^ Resolutions user selectable: { .02mm / .001"; .01mm / .0005"; .005mm / .0002";
* Measurement direction selectable | [7 empty] | .002mm / .0001"; .001mm / .00005" }.
* Bezel rotates 280º
* Preset capabilities
* Tolerance indication & box display go/nogo
* Scale Technology eliminates need for calibration
* Special options -
Setup, Multiplier Factor, or in/mm button lockout,
4:5 ratio, disable sleep mode, power-up units
XLS Versions
Accessories
|  |  | Part Number |  | Description | [5 empty] | Price
|  | Data Cables | SCB-4 | RS232 | RS232 data cable (2229173) | [5 empty] | 194
|  |  | 2001025 | Digimatic | Digimatic data cable | [5 empty] | 136
|  |  | 2121427 | USB | USB Smartcable for MarCom or PC | [5 empty] | 189
|  |  | 200-10Y-UM | Relay | Relay Smartcable for output of up to 2 coil switches | [5 empty] | CALL
|  | Footswitch | 300-50 | ftsw | Send data footswitch used with SCB-4 | [5 empty] | 83
|  | Battery | EBY-1018 |  | CR2450 - Umaxum Battery (package qty of 25) | [5 empty] | 5
|  | Back Casing | BK-183 | Lug | Lug Back | [5 empty] | 32
|  |  | EBK-1020 | Flat | Flat Back | [5 empty] | 6.5
|  |  | BK-2093 | Post | Post Back | [5 empty] | 36
|  |  | BK-692 | Screw | Screw Back | [5 empty] | 36
|  |  | BK-93 | rack | Adjustable rack back (used with SE-33 or SE-73 mount) | [5 empty] | 62
|  |  | BK-531 | slide | Adjustable slide back 0.5" slot x 1/4-20 thd | [5 empty] | 36
|  | Misc. | EKY-1024 | key | Lockout Access key | [5 empty] | 84.5
|  |  | ECV-1307-W2 | cover | Dust Cover | [5 empty] | 5.5
|  | Lifters | LR-40 | ox bow | Ox bow lifting lever | [5 empty] | 17.5
|  |  | ELR-1092 | R.H. Lever | Right hand lifting lever (mounts to top of indicator) | [5 empty] | 57
|  |  | ELR-1093 | L.H. Lever | Left hand lifting lever (mounts to top of indicator) | [5 empty] | 57
|  | Wireless | 2121336 | uMax t | Wireless transmitter | [5 empty] | 535
|  |  | 4102320 | FM1-USB | Wireless Receiver up to 500 devices | [5 empty] | 657
|  |  | 2121335 | EX_DLL | Security Dongle - usb, to unlock Excel EX_DLL file | [5 empty] | 155
Return to Top of Page
World Version
U.S. Version

## XLT
uMaxum XLT Digital Indicator
Digital Comparators
[5 empty] | Part Number** |  | Range | Resolution^ | Contact Thread | Stem Length^^ | Stem Dia. | IP | Price | Accuracy | Other
|  |  |  | High Accuracy | XLT-1 | - 0- 0- 0- 0 | 50mm / 2.0" | .001mm / .00005" | M 2.5 | 16mm / .630" | 8 mm | IP 42 | 668 | .008mm / .00032" | High Accuracy
[6 empty] | - 0- 0- 0- 1 | 50mm / 2.0" | .001mm / .00005" | M 2.5 | 16mm / .630" | 8 mm | IP 42 | 668
|  |  |  | Std Accuracy | XLT-2 | - 0- 0- 0- 0 | 50mm / 2.0" | .01mm / .0005" | M 2.5 | 16mm / .630" | 8 mm | IP 42 | 552 | .02mm / .0008" | Std Accuracy
[6 empty] | - 0- 0- 0- 1 | 50mm / 2.0" | .01mm / .0005" | M 2.5 | 16mm / .630" | 8 mm | IP 42 | 552
|  |  |  | High Accuracy | XLT-3 | - 0- 0- 0- 0 | 100mm / 4.0" | .001mm / .00005" | M 2.5 | 16mm / .630" | 8 mm | IP 42 | 836 | .009mm / .00036" | High Accuracy
[6 empty] | - 0- 0- 0- 1 | 100mm / 4.0" | .001mm / .00005" | M 2.5 | 16mm / .630" | 8 mm | IP 42 | 836
|  |  |  | Std Accuracy | XLT-4 | - 0- 0- 0- 0 | 100mm / 4.0" | .01mm / .0005" | M 2.5 | 16mm / .630" | 8 mm | IP 42 | 681 | .02mm / .0008" | Std Accuracy
[6 empty] | - 0- 0- 0- 1 | 100mm / 4.0" | .01mm / .0005" | M 2.5 | 16mm / .630" | 8 mm | IP 42 | 681
XLT's include BU-197 3/8" bushing adapter and M2.5 contact. When selecting a 4-48 contact, AD-185 thread adapter will be included.
** For Flat back models replace last digit with the number 0 (i.e. XLT-10000).
** For Lug back models replace last digit with the number 1 (i.e. XLT-10001).
** For Adjustable Slide back models replace last digit with the number 2 (i.e. XLT-10002).
** For Post back models replace last digit with the number 3 (i.e. XLT-10003).
** For Screw Mount back models (0.5"L x 1/4-28thd) replace last digit with the number 4 (i.e. XLT-10004).
^ Resolutions user selectable:
[8 empty] | Std Accuracy | { .1mm / .005"; .05mm / .002"; .02mm / .001"; .01mm / .0005" }.
[8 empty] | High Accuracy | {Std Accy +; .005mm / .0002"; .002mm / .0001"; .001mm / .00005" }.
^^ Mounting stem length. For total length from indicator body see illustration Figure 1.
Figure 1
Accessories
[5 empty] | Part Number |  | Description | [5 empty] | Price
|  |  |  | Data Cables | SCB-4 | RS232 | RS232 data cable (2229173) | [5 empty] | 194
[5 empty] | 2001025 | Digimatic | Digimatic data cable | [5 empty] | 136
[5 empty] | 2121427 | USB | USB Smartcable for MarCom or PC | [5 empty] | 189
[5 empty] | 200-10Y-UM | Relay | Relay Smartcable for output of up to 2 coil switches | [5 empty] | CALL
|  |  |  | Footswitch | 300-50 | ftsw | Send data footswitch used with SCB-4 | [5 empty] | 83
|  |  |  | Battery | EBY-1018 |  | CR2450 - Umaxum Battery (package qty of 25) | [5 empty] | 5
|  |  |  | Back Casing | BK-383 | Lug | Lug Back | [5 empty] | 13.25
[5 empty] | EBK-1020 | Flat | Flat Back | [5 empty] | 6.5
[5 empty] | BK-2093 | Post | Post Back | [5 empty] | 36
[5 empty] | BK-692 | Screw | Screw Back | [5 empty] | 36
[5 empty] | BK-93 | rack | Adjustable rack back (used with SE-33 or SE-73 mount) | [5 empty] | 62
[5 empty] | BK-531 | slide | Adjustable slide back 0.5" slot x 1/4-20 thd | [5 empty] | 36
|  |  |  | Misc. | EKY-1024 | key | Lockout Access key | [5 empty] | 84.5
[5 empty] | ECV-1307-W2 | cover | Dust Cover | [5 empty] | 5.5
|  |  |  | Lifters | LR-40 | ox bow | Ox bow lifting lever | [5 empty] | 17.5
|  |  |  | Wireless | 2121336 | uMax t | Wireless transmitter | [5 empty] | 535
[5 empty] | 4102320 | FM1-USB | Wireless Receiver up to 500 devices | [5 empty] | 657
[5 empty] | 2121335 | EX_DLL | Security Dongle - usb, to unlock Excel EX_DLL file | [5 empty] | 155
XLI & XLT Models
Range | “A” | “B” | “C”
mm/inch | mm/inch | mm/inch | mm/inch
12 / .5” | 35.1 / 1.38” | 68.6 / 2.7” | 128.27 / 5.05”
25/ 1” | 47.5 / 1.87” | 81.3/ 3.2” | 153.7 / 6.05”
50/ 2” | 72.64 / 2.86” | 153 / 6” | 275.6 / 10.85”
100 / 4” | 123 / 4.88” | 253 / 9.97” | 427 / 16.8”
Return to Top of Page
* Analog scale
* mm / in selectable
* Measurement direction selectable
* Bezel rotates 280º
* Preset capabilities
* Tolerance indication & box display go/nogo
* Scale Technology eliminates need for calibration
* Special options -
Setup, Multiplier Factor, or in/mm button lockout,
4:5 ratio, disable sleep mode, power-up units
XLT Special Versions
Features